## PGE - TTF 001
TOLLWAY TESTING FORM (TTF) 001 | [10 empty] | REV 04/23/2020
GRADATION WORKSHEET FOR POROUS GRANULAR EMBANKMENT
QC
EQUIPMENT NAME | [5 empty] | SAMPLE |  |  |  | LAB |  |  | QA
EQUIPMENT # | [5 empty] | LOCATION |  |  |  | INSP. TYPE |  |  | IA
CONTRACT # | [5 empty] | MATL CODE |  |  |  | SEQ # |  |  | INV
DATE SAMPLED | [5 empty] | DATE TESTED
GRADATION GRIDSHEET OF COARSE MATERIAL (+3/8")
SIEVE SIZE | RET. WT. LBS OR KG | RET. WT. LBS OR KG | RET. WT. LBS OR KG | RET. WT. LBS OR KG |  | COMBINE | ACCUM | ACCUM | % PASS | GRADATION RANGE |  | RESULTS
[6 empty] | TOT.RET WEIGHT | ST. WEIGHT | % RET
| R-1 | R-2 | R-3 | R-4 |  | (R-1+R-2+R-3+R-4) | S | T=(S/C/100) | T-100 | MIN | MAX
8" |  |  |  |  | =
6" |  |  |  |  | =
5" |  |  |  |  | =
4" |  |  |  |  | =
3" |  |  |  |  | =
2 1/2" |  |  |  |  | =
2" |  |  |  |  | =
1.5" |  |  |  |  | =
1" |  |  |  |  | =
3/8" |  |  |  |  | =
AGG. WT. |  |  |  |  | = |  | A | R 3/8" |  | D
PAN WT./ -3/8 |  |  |  |  | = |  | B | P 3/8" |  | E
TOT. WT. |  |  |  |  | = |  | C
GRADATION GRIDSHEET OF FINE MATERIAL (-3/8")
SIEVE SIZE | RET. WT. GRAMS | % RET. WT. | % PASS #3/8" | % RET.WT. % PASS 3/8" |  | % RET. WT. (X) | ACCUM. | ACCUM | % PASS | GRADATION RANGE |  | RESULTS
[6 empty] | COMB. WT. | RET. WT. +A | % RET. WT.
| U | V=(U/F) | (E) | W=(V*E) |  | X=(W*C/100) | Y | Z=(Y/C*100) | (Z-100) | MIN | MAX
#4
#8
#16
#30
#200
PAN
DIFF. (-200)
TOTAL % RET
DRY WT. |  | F | REMARKS:
WASH WT. |  | G
DIFF.(-200) |  | H
TESTED BY: